## Part List Report
Component list
Source Data From: |  | Industrial-Controller.BomDoc
Project: |  | Industrial-Controller.PrjPcb
Variant: |  | None
BOM Revision |  | 0.1.0
Report Date: |  | 23.10.2022 | 12:16
Print Date: |  | 2022-10-23 | 44857.5116
# | Designator | Description | Manufacturer 1 | Manufacturer Part Number 1 | Quantity
1 | C1, C2, C7, C9, C10, C11, C12, C14, C32 | CAP CER 10UF 50V X7R 1210 | Samsung | CL32B106KBJNNWE | 9
2 | C3, C4, C5, C13, C15, C16, C17, C18, C21, C22, C23, C24, C25, C26, C30, C31 | CAP CER 0.1UF 50V X7R 0603 | Samsung | CL10B104KB8NNNL | 16
3 | C6 | CAP CER 15PF 50V C0G/NP0 0603 | KEMET | C0603C150J5GACTU | 1
4 | C8 | CAP CER 0.022UF 50V X7R 0603 | Yageo | CC0603KRX7R9BB223 | 1
5 | C19, C20 | CAP CER 18PF 50V C0G/NP0 0603 | KEMET | C0603C180J5GACAUTO | 2
6 | C27, C28, C29 | CAP CER 22UF 25V X7R 1210 | Samsung | CL32B226KAJNNNE | 3
7 | D1 | DIODE SCHOTTKY 60V 5A SMC | Diodes | B560C-13-F | 1
8 | D2, D3, D4 | TVS DIODE 5VWM 9.2VC SMB | Good-Ark | SMBJ5.0CA | 3
9 | D5, D7, D9, D11 | DIODE SCHOTTKY 40V 500MA SOD123 | ON Semiconductor / Fairchild | MBR0540 | 4
10 | D6, D8, D10, D12, D16 | TVS DIODE 24VWM 38.9VC SMB | Taiwan Semiconductor | SMBJ24A | 5
11 | D13, D14, D15, D17 | TVS DIODE 3.3VWM 4.1VC SMB | Taiwan Semiconductor | SMBJ24A | 4
12 | DA1 | IC REG LINEAR 3.3V 500MA SOT23-5 | Texas Instruments | TLV75533PDBVR | 1
13 | DA2, DA3, DA4 | OPTOISOLATOR 5KV TRANSISTOR 4SMD | Broadcom Avago | HCPL-817-50CE | 3
14 | FB1 | FERRITE BEAD 220 OHM 0805 1LN | Murata | BLM21PG221SN1D | 1
15 | HW1 | CLOSED TOP JUMPER SOCKET | Harwin | M7686-05 | 1
16 | J1 | CONN TYPE B SKT HORIZONTAL TH | Ningbo Connfly Electric | DS1099-WN0 | 1
17 | J2, J3, J4, J11, J12, J13 | TERM BLK 2P TOP ENTRY 5MM SMD | Degson | DG128-5.0-02P-14-00AH | 6
18 | J5, J6, J7, J8, J9, J10 | TERM BLK 3P TOP ENTRY 5MM SMD | Degson | DG128-5.0-03P-14-00AH | 6
19 | JP1 | CONN HEADER VERT 6POS 2.54MM | Wurth Electronics | 61300611121 | 1
20 | JP2 | CONN HEADER VERT 2POS 2.54MM | Wurth Electronics | 61300211121 | 1
21 | K1, K2, K3, K4 | RELAY GEN PURPOSE SPDT 10A 5V | TE Connectivity Schrack | RT174005 | 4
22 | L1 | FIXED IND 27UH 1.75A 110MOHM SMD | Bourns | SDR1006-270KL | 1
23 | Q1, Q2, Q3, Q4 | MOSFET N-CH 30V 3.3A/3.6A SOT23 | Vishay Siliconix | SI2304DDS-T1-GE3 | 4
24 | R1 | RES 243K OHM 1% 1/10W 0603 | Yageo | RC0603FR-07243KL | 1
25 | R2 | RES 12.1K OHM 1% 1/10W 0603 | Yageo | RC0603FR-0712K1L | 1
26 | R3 | RES 53.6K OHM 1% 1/10W 0603 | Yageo | RC0603FR-0753K6L | 1
27 | R4 | RES 10.2K OHM 1% 1/10W 0603 | Yageo | RC0603FR-0710K2L | 1
28 | R5, R6, R11, R25, R27, R29, R31, R34, R35, R36, R37, R38, R40, R41 | RES 10K OHM 1% 1/10W 0603 | Yageo | RC0603FR-0710KL | 14
29 | R7, R8, R9, R10 | RES 0 OHM JUMPER 1/10W 0603 | Yageo | RC0603FR-070RL | 4
30 | R12, R13 | RES 24 OHM 1% 1/10W 0603 | Yageo | RC0603FR-0724RL | 2
31 | R14 | RES 1.5K OHM 1% 1/10W 0603 | Yageo | RC0603FR-071K5L | 1
32 | R15, R18, R21 | RES 360 OHM 1% 1/10W 0603 | Yageo | RC0603FR-07360RL | 3
33 | R16, R19, R22 | RES 1K OHM 1% 1/10W 0603 | Yageo | RC0603FR-071KL | 3
34 | R17, R20, R23, R24, R26, R28, R30, R39 | RES 100 OHM 1% 1/10W 0603 | Yageo | RC0603FR-07100RL | 8
35 | R32, R33 | RES 4.7K OHM 1% 1/10W 0603 | Yageo | RC0603FR-074K7L | 2
36 | U1 | IC REG BCK SPLIT RAIL ADJ 8SOPWR | Texas Instruments | TPS54560DDA | 1
37 | U2 | TVS DIODE 5VWM 17.5VC SOT23-6 | Sangdest Microelectronics | SRV05-4ATR | 1
38 | U3 | IC MCU 32BIT 32KB FLASH 48LQFP | STMicroelectronics | STM32F103C6T6A | 1
39 | U4 | TVS DIODE 5.25VWM 17VC SOT23-6 | STMicroelectronics | USBLC6-2SC6 | 1
40 | U5 | MOD 802.11 BLUETOOTH 5 CHIP ANT | Ai-Thinker | ESP-12E | 1
41 | Y1 | CRYSTAL 8.0000MHZ 18PF TH | CTS | ATS080B-E | 1
Total |  |  |  |  | 126

## Project Information
Project Full Path | C:\Users\Naval\OneDrive\Документы\Industrial-Controller\Industrial-Controller.PrjPcb
Project Filename | Industrial-Controller.PrjPcb
Variant Name | None
Data-Source Filename | Industrial-Controller.BomDoc
Data-Source Full Path | C:\Users\Naval\OneDrive\Документы\Industrial-Controller\BOM\Industrial-Controller.BomDoc
Title | BOM for BOM Document [Industrial-Controller.BomDoc]
Total Quantity | 126
Report Time | 12:16
Report Date | 23.10.2022
Report Date & Tine | 23.10.2022 12:16
Output Name | BOM
Output Type | BomReport
Output Generator Name | BOM
Output Generator Description | Bill of Materials